## DBC
Message ID | Message Name | DLC | Signal | Start Bit | Length | Byte Order | Signed | Factor | Offset | Min | Max | Unit
0x100 | VehicleDynamics | 8 | VehicleSpeed | 0 | 16 | little_endian | FALSE | 0.01 | 0 | 0 | 655.35 | kph
0x100 | VehicleDynamics | 8 | Acceleration | 16 | 16 | little_endian | TRUE | 0.001 | 0 | -32.768 | 32.767 | m/s2
512 | BrakeStatus | 8 | BrakePressure | 0 | 16 | little_endian | FALSE | 0.1 | 0 | 0 | 6553.5 | kPa
512 | BrakeStatus | 8 | BrakeActive | 16 | 1 | little_endian | FALSE | 1 | 0 | 0 | 1
0x300 | Powertrain | 8 | EngineRPM | 0 | 16 | little_endian | FALSE | 0.25 | 0 | 0 | 16383.75 | rpm
0x300 | Powertrain | 8 | CoolantTemp | 16 | 8 | little_endian | FALSE | 1 | -40 | -40 | 215 | C
0x300 | Powertrain | 8 | Ignition | 24 | 1 | little_endian | FALSE | 1 | 0 | 0 | 1
0x300 | Powertrain | 8 | FaultCode | 32 | 8 | little_endian | FALSE | 1 | 0 | 0 | 255
0x310 | BodyStatus | 8 | BatteryVoltage | 0 | 16 | little_endian | FALSE | 0.01 | 0 | 0 | 655.35 | V
0x310 | BodyStatus | 8 | ParkingBrake | 16 | 1 | little_endian | FALSE | 1 | 0 | 0 | 1
0x310 | BodyStatus | 8 | BrakePedal | 24 | 8 | little_endian | FALSE | 1 | 0 | 0 | 100 | %
0x310 | BodyStatus | 8 | BrakeLight | 32 | 1 | little_endian | FALSE | 1 | 0 | 0 | 1
0x310 | BodyStatus | 8 | FuelLevel | 40 | 8 | little_endian | FALSE | 1 | 0 | 0 | 100 | %
0x310 | BodyStatus | 8 | FuelWarning | 48 | 1 | little_endian | FALSE | 1 | 0 | 0 | 1

## Checks
Check Name | Signal | Condition | Value | Min | Max | Time (ms) | Severity
Speed limit | VehicleSpeed | never_exceeds | 220 |  |  |  | safety
Battery voltage range | BatteryVoltage | stays_between |  | 11.5 | 14.5 |  | warning
Coolant settling | CoolantTemp | settles_between |  | 80 | 100 | 5000 | info
Fault code exclusion | FaultCode | never_equals | 255 |  |  |  | critical
Parking brake | ParkingBrake | equals | 1 |  |  |  | info
Battery floor | BatteryVoltage | never_below | 11 |  |  |  | critical

## When-Then
Check Name | When Signal | When Condition | When Value | Then Signal | Then Condition | Then Value | Then Min | Then Max | Within (ms) | Severity
Brake light | BrakePedal | exceeds | 50 | BrakeLight | equals | 1 |  |  | 100 | safety
Engine start | Ignition | equals | 1 | EngineRPM | exceeds | 500 |  |  | 2000 | warning
Fuel warning | FuelLevel | drops_below | 10 | FuelWarning | stays_between |  | 1 | 1 | 50 | info
Brake response | BrakePressure | exceeds | 500 | BrakeActive | equals | 1 |  |  | 100 | safety